## Streams
Stream ID | Mass flow [kg/h] | Temperature [C] | Pressure [bara] | Phase | From | To | Boundary direction
F1 | 100 | 25 | 1.2 | liquid | SOURCE | P-101 | inlet
P1 | 100 | 30 | 2 | liquid | P-101 | SINK | outlet
Energy stream ID | Heat added [kW]
Q1 | 5

## Equipment
Tag | Description | Type | Volume [m3]
P-101 | Feed pump | pump | 2

## Extra
Balance basis | steady state; complete boundary